AZEI-002
Package
Part Number	AZEI-002-PA	AZEI-002-PB	AZEI-002-PC
Length	4.3" (110 mm)	5.5” (139 mm)	4.5" (115 mm)
Height	2.2" (56 mm)	3.3” (83 mm)	1.7" (42 mm)
Depth	3.7" (95 mm)	2.2” (56 mm)	3.5" (90 mm)
Material	Cast Aluminum	Cast Aluminum	Mach Aluminum
Finishing	Vibra Finished	Vibra Finished	Anodized
Weight	360g	355g	400g
Environmental
Operating / Storage Temp	-40°C to 85°C / -50°C to 85°C
Electrical
Voltage (Power)	6.5 - 38 VDC
Threshold voltage	3.2 V+/-5%
Input Resistance	20 KΩ
Supported Encoders
Brad	Zettlex IncOder	Netzer SSI Encoder
Serial Format	SPI / SSI / ASI	SSI1 - SSI9 , SSI2&7, SSI6(CRC)
Communication / 10 to 22 bits
Data Sampling	10 to 22 bits
Protocols	CAN / J1939
Baud Rate	250 kBit/s
Rotation Encorder to CAN Bus
ARM Processor with the 621 co-operative multi-tasking high-performance kernel
Two auxiliary digital inputs
High speed differential data interface
Set to zero position and reset factory zero
Dynamic CAN Packet Speed (faster packet rate while moving)
Part Number	AZEI-002-PA	Jo
	AZEI-002-PB
	AZEI-002-PC
621 Technologies Inc.
410 Albany St. Petrolia ON
1-519-333-3361
Revision 1.0
JAN 14 2018
Subject to change without notice
P
r
e
l
m
i
n
a
y

---
AZEI-002 - J1939 Output
Source Address (SA):
0x11 (17)
Encoder Status
Auxiliary Inputs Status
Transmission rate:
50 mS.
Transmission rate:
On any input state change or 50 mS.
Data Length:
8 bytes
Data Length:
8 bytes
PDU format PF:
0xFF (255)
PDU format PF:
0xFF (255)
PDU specific PS:
0x10 (16)
PDU specific PS:
0x11 (17)
Default priority:
7
Default priority:
7
Parameter group number PGN:
0xFF10 (65296)
Parameter group number PGN:
0xFF11 (65297)
Start
Length
Description
Format
Units
Value
Start
Length
Description
Format
Units
Value
byte[bit]
bits
byte[bit]
bits
1
1
0[0]
24
Absolute Encoder
byte 0 – MSB,
mDeg
0 … 359999
0[0]
2
Input 0 (Sensor 1)
0 – Off
Position
byte 2 – LSB
state
1 – On
(Big Endian)
2 – Error
3 – Not Applicable
3[0]
24
Rotation Speed
byte 3 – MSB,
mDeg/S
0 … 2
 - 1
24
byte 5 – LSB
0[2]
2
Input 1 (Sensor 2)
0 – Off
(Big Endian)
state
1 – On
2 – Error
6[0]
6
Controller State
Proprietary
3 – Not Applicable
6[6]
2
ZPD
0 – Zero Point is set by user
0[4]
60
Unused
(Zero Point Default)
1 – Zero Point is at Factory Default
2
2 – Error
 Data bytes in the message are numbered from 0 to 7
3 – Not Applicable
1
7[0]
6
Status
0 – Startup/Default
1 - Position Reading Complete
2 - Zero Set Complete
3 - Zero Reset Complete
4 - Communication Parity Fault
5 - Position Invalid/Detection Fault
6 - Unsupported Request
62 - Encoder is not detected
7[6]
2
Unused
 Data bytes in the message are numbered from 0 to 7
1
 For detailed description refer to Zettlex incOder documentation
2
Revision 2.2
JAN 22 2018

---
Zettlex incOder Zero Point Set & Reset
J1939 Glossary / Abbreviations
To prevent accidental modification of Zero Point (datum from which angle is
PDU
Protocol Data Unit
measured) the unit should be “unlocked” before accepting the request. The
procedure is described below:
PF
Protocol Data Unit Format , 8-Bit Feld Identifier
1. Transmit first unlocking message:
PS
Protocol Data Unit Specific, 8-Bit Feld Identifier
PGN
SA
DATA
PGN
Parameter Group Number
Byte 0
Byte 1
Byte 2
Byte 3
Byte 4
Byte 5
Byte 6
Byte 7
SA
Source Address
0xFF00
0x54
0x55
0x55
0x55
0x55
0x55
0x55
0x55
0x55
2. Transmit second unlocking message:
PGN
SA
DATA
Byte 0
Byte 1
Byte 2
Byte 3
Byte 4
Byte 5
Byte 6
Byte 7
0xFF00
0x54
0xAA
0xAA
0xAA
0xAA
0xAA
0xAA
0xAA
0xAA
3. Transmit the control request message:
PGN
SA
DATA
Byte 0
Byte 1
Byte 2
Byte 3
Byte 4
Byte 5
Byte 6
Byte 7
0xFF00
0x54
Command
N/A
N/A
N/A
N/A
N/A
N/A
N/A
Command values:
2 – Zero Point Set
3 – Zero Point Reset
All three messages should be transmitted in sequence from the source address 0x54 (84). After the first unlocking
message is received the one second time window is opened. Other messages should be received within this time
window or the timeout will occur and the receiver will reset.